## Description
Edge E413
Description |  | v1.0
Check out the Unipi Knowledge base for more information
Firmware (re)programming tool - [fwspi]
Debian packages: [unipi-firmware-tools], [unipi-firmware6]
Access to all coils/registers via Unit ID 0 is possible by using formula
address + ((Unit ID - 1)*100)
Byte order
0-LSB, 15-MSB
Register and Coil starting address
0

## Registers (Unit ID 0)
Edge E413
Holding registers (Unit ID 0) | [6 empty] | v1.0
Register Address |  | Length | R/W | Data Type | Content | Bit Nr. | Category
DEC | HEX
3998 | 0x0F9E | 1 | W | MixedBits | User Programmable LEDs |  | Basic
[5 empty] | User Programmable LED 1 | 0
[5 empty] | User Programmable LED 2 | 1
[5 empty] | User Programmable LED 3 | 2
4000 | 0x0FA0 | 1 | R | uint16 / uint | Storage - Erase cycles used [%] |  | Basic
4001 | 0x0FA1 | 1 | R | uint16 / uint | Storage - Good blocks [%] |  | Basic
4200 | 0x1068 | 1 | R | uint16 / uint | Connection - Mode |  | Basic
4201 | 0x1069 | 1 | R | uint16 / uint | Connection - Network type |  | Basic
4202 | 0x106A | 1 | R | uint16 / uint | Connection - RSSI [dBm] |  | Basic
4203 | 0x106B | 1 | R | uint16 / uint | Connection - Signal quality |  | Basic

## Coils (Unit ID 0)
Edge E413
Coils (Unit ID 0) |  |  |  | v1.0
Register Address |  | R/W | Content | Category
DEC | HEX
3000 | 0x0BB8 | W | User Programmable LED 1 | Basic
3001 | 0x0BB9 | W | User Programmable LED 2 | Basic
3002 | 0x0BBA | W | User Programmable LED 3 | Basic